## Sheet1
Device | Power requirement (Watts) | Volts | Mass (g) | Thickness Contribution (mm)
CPU | 0.0792 | 3.3V | Included in CPU Board
CPU board | 0.00275 | 5V | 103 | 1.6
Camera | 0.66 | 3.3V | 2000 | 100
Plasma thruster | 0.04 | TBD | 280 | 25
Telemetry Tx/Rx | 10 | 8V (RAW BATTERY RAIL) | 90 | 17
High speed Tx | 6 | 8V (RAW BATTERY RAIL) | 100 | 17
Attitude Determination/Control | 0.1 | 3.3V | 103 | 1.6
MTQs | 1.2 | 5V | Included in Solar Panel
GPS | 0.3 | 3.3V | 103 | 1.6
EPS | 0.1 | RAW PANELS | 133 | 15.65
EPS | 0.1 | RAW PANELS | 133 | 15.65
S-band antenna | 0 |  | 50 | 3.8
Chassis | 0 |  | 300 | N/A
Power dist/protection | 0.16 | 3.3V,5V, Raw Battery | 61 | 25
Solar Panel |  | 16.45V | 840 | N/A
Battery |  | 8.2V | 170.67 | 13.63
Total Peak Draw: | 18.74195 |  | Total Weight | Total Thickness in mm | Chassis Length
Peak Draw w/o Photography | 18.08195 |  | 4466.67 | 237.53 | 300mm
Battery Life in Hours | 1.106075396
Solar Panel Output in Watts | 29.12
Battery Charge:
Watt-hours: | 20
Rated Voltage: | 8.2
Charge current | 0.6
Estimated Hours for full charge: | 1.463414634