## Earth-Mars
Earth to Mars
| Units | Value
Transmitted Power (Earth DSN) | dBW | 56.9897
Frequency | Hz | 34500000000
Wavelength | m | 0.0086957
Diameter (Satillite Antenna) | m | 4.5
Diameter (Earth Antenna) | m | 34
Satellite Antenna Efficiency |  | 0.8
Earth Antenna Efficiency |  | 0.94
Gain (Earth Antenna) | dBi | 81.5178
Gain (Satellite Antenna) | dBi | 63.2521
Noise Temperature (blackbody) | K | 15
Noise Temperature (Satellite LNA) | K | 30
Max Distance | m | 401300000000
Loss (propagation loss) | dB | -295.2675
Bandwidth | Hz | 175000000
Rain Fade | dB | 3
Design Margin | dB | 2
Signal Power Received at Satellite | dBW | -98.5079
Noise Power at Satellite | dBW | -129.6368
C/N | dB | 31.1289
Required C/N (w/ Turbo Coding) | dB | 0.9
Extra C/N Margin | dB | 30.2289
Mars to Earth
| Units | Value
Transmitted Power (Earth DSN) | dBW | 23.8021
Frequency | Hz | 32000000000
Wavelength | m | 0.009375
Diameter (Satillite Antenna) | m | 4.5
Diameter (Earth Antenna) | m | 34
Satellite Antenna Efficiency |  | 0.8
Earth Antenna Efficiency |  | 0.85
Gain (Earth Antenna) | dBi | 80.8644
Gain (Satellite Antenna) | dBi | 62.5987
Earth Antenna System Noise Temp. | K | 20
Max Distance | m | 401300000000
Loss (propagation loss) | dB | -294.6142
Bandwidth | Hz | 37500000
Rain Fade | dB | 3
Design Margin | dB | 2
Signal Power Received at Earth | dBW | -132.3489
Noise Power at Earth | dBW | -139.8487
C/N | dB | 7.4998
Required C/N (w/ Turbo Coding) | dB | 0.9
Extra C/N Margin | dB | 6.5998
Rain Attenuation
k |  | 0.167
α |  | 1
R |  | 2.4
γR |  | 0.4008
Leff | km | 6
A | dB | 2.4048
good for dry regions (region E) 0.3%
Power
7680 |  | solar cell 20 % efficient
3200
0.35492
0.41558
1000
477.9 | w/m2
5000
10.4624 | m2 | required area
7.5

## Inter-Satellite
Sat. to Sat.
| Units | Value
Transmitted Power | dBW | 10
Frequency | Hz | 14000000000
Wavelength | m | 0.021429
Diameter (Satillite Antenna) | m | 0.5
Satellite Antenna Efficiency |  | 0.8
Gain (Satellite Antenna) | dBi | 36.3334
Noise Temperature (blackbody) | K | 15
Noise Temperature (Satellite LNA) | K | 30
Max Distance | m | 21107000
Loss (propagation loss) | dB | -201.8529
Bandwidth | Hz | 200000000
Possible Alignment Error | dB | 3
Design Margin | dB | 2
Signal Power Received | dBW | -124.186
Noise Power | dBW | -129.0569
C/N | dB | 4.8709
Required C/N (w/ Turbo Coding) | dB | 0.9
Extra C/N Margin | dB | 3.9709

## Satellite-Surface
Sat. to Surface
| Units | Value
Transmitted Power | dBW | 20
Frequency | Hz | 2250000000
Wavelength | m | 0.13333
Gain (Mars Terminal Antenna) | dBi | 10
Gain (Satellite Antenna) | dBi | 20
Noise Temperature (blackbody) | K | 15
Noise Temperature (Satellite LNA) | K | 30
Max Distance | m | 11636249.3957
Loss (propagation loss) | dB | -180.8017
Bandwidth (1/2 rate Turbo Code) | Hz | 6000000
Design Margin | dB | 2
Pr | dBW | -132.8017
Pnoise | dBW | -144.2857
C/N | dB | 11.484
Required C/N (w/ Turbo Coding) | dB | 0.9
Extra C/N Margin | dB | 10.584
Surface to Sat.
| Units | Value
Transmitted Power | dBW | 13.0103
Frequency | Hz | 1025000000
Wavelength | m | 0.29268
Gain (Mars Terminal Antenna) | dBi | 10
Gain (Satellite Antenna) | dBi | 20
Noise Temperature (blackbody) | K | 242
Noise Temperature (Satellite LNA) | K | 30
Max Distance | m | 11636249.3957
Loss (propagation loss) | dB | -173.9725
Bandwidth (1/2 rate Turbo Code) | Hz | 3000000
Design Margin | dB | 2
Pr | dBW | -132.9622
Pnoise | dBW | -139.4824
C/N | dB | 6.5202
Required C/N (w/ Turbo Coding) | dB | 0.9
Extra C/N Margin | dB | 5.6202

## UpDown Channels
Uplink (1.5 Mbps) | Units | Method 1 | Channel | Chanel Freq (GHz) | Uplink Channel | Chanel Freq | Chanel Freq (GHz) | VCO Freq (GHz) | Downlink Channel | Method 1 | Chanel Freq (GHz) | VCO Freq (GHz)
Uplink start freq | Hz | 1000000000 | U1 | 802000000 | U1 | 802000000 | 0.802 | 0.702 | D1 | 1800000000 | 1.8 | 1.7
Uplink channel data rate | bps | 1500000 | U2 | 806500000 | U2 | 806500000 | 0.8065 | 0.7065 | D2 | 1809000000 | 1.809 | 1.709
Uplink channel coded data rate | bps | 3000000 | U3 | 811000000 | U3 | 811000000 | 0.811 | 0.711 | D3 | 1818000000 | 1.818 | 1.718
Uplink channel roll off |  | 0.3 | U4 | 815500000 | U4 | 815500000 | 0.8155 | 0.7155 | D4 | 1827000000 | 1.827 | 1.727
Uplink channel RF bandwidth | Hz | 3900000 | U5 | 820000000 | U5 | 820000000 | 0.82 | 0.72 | D5 | 1836000000 | 1.836 | 1.736
Uplink channel RF bandwidth (rounded) | Hz | 3900000 | U6 | 824500000 | U6 | 824500000 | 0.8245 | 0.7245 | D6 | 1845000000 | 1.845 | 1.745
Guard Band | Hz | 585000 | U7 | 829000000 | U7 | 829000000 | 0.829 | 0.729 | D7 | 1854000000 | 1.854 | 1.754
Guard Band (rounded) | Hz | 600000 | U8 | 833500000 | U8 | 833500000 | 0.8335 | 0.7335 | D8 | 1863000000 | 1.863 | 1.763
Total Channel Bandwidth | Hz | 4485000 | U9 | 838000000 | U9 | 838000000 | 0.838 | 0.738 | D9 | 1872000000 | 1.872 | 1.772
Total Channel Bandwidth (rounded) | Hz | 4500000 | U10 | 842500000 | U10 | 842500000 | 0.8425 | 0.7425 | D10 | 1881000000 | 1.881 | 1.781
|  |  | U11 | 847000000 | U11 | 847000000 | 0.847 | 0.747 | D11 | 1890000000 | 1.89 | 1.79
|  |  | U12 | 851500000 | U12 | 851500000 | 0.8515 | 0.7515 | D12 | 1899000000 | 1.899 | 1.799
|  |  | U13 | 856000000 | U13 | 856000000 | 0.856 | 0.756 | D13 | 1908000000 | 1.908 | 1.808
|  |  | U14 | 860500000 | U14 | 860500000 | 0.8605 | 0.7605 | D14 | 1917000000 | 1.917 | 1.817
|  |  | U15 | 865000000 | U15 | 865000000 | 0.865 | 0.765 | D15 | 1926000000 | 1.926 | 1.826
|  |  | U16 | 869500000 | U16 | 869500000 | 0.8695 | 0.7695 | D16 | 1935000000 | 1.935 | 1.835
|  |  | U17 | 874000000 | U17 | 874000000 | 0.874 | 0.774 | D17 | 1944000000 | 1.944 | 1.844
|  |  | U18 | 878500000 | U18 | 878500000 | 0.8785 | 0.7785 | D18 | 1953000000 | 1.953 | 1.853
|  |  | U19 | 883000000 | U19 | 883000000 | 0.883 | 0.783 | D19 | 1962000000 | 1.962 | 1.862
|  |  | U20 | 887500000 | U20 | 887500000 | 0.8875 | 0.7875 | D20 | 1971000000 | 1.971 | 1.871
|  |  | U21 | 892000000 | U21 | 892000000 | 0.892 | 0.792 | D21 | 1980000000 | 1.98 | 1.88
|  |  | U22 | 896500000 | U22 | 896500000 | 0.8965 | 0.7965 | D22 | 1989000000 | 1.989 | 1.889
|  |  | U23 | 901000000 | U23 | 901000000 | 0.901 | 0.801 | D23 | 1998000000 | 1.998 | 1.898
|  |  | U24 | 905500000 | U24 | 905500000 | 0.9055 | 0.8055 | D24 | 2007000000 | 2.007 | 1.907
|  |  | U25 | 910000000 | U25 | 910000000 | 0.91 | 0.81 | D25 | 2016000000 | 2.016 | 1.916
|  |  | U26 | 914500000 | U26 | 914500000 | 0.9145 | 0.8145 | D26 | 2025000000 | 2.025 | 1.925
|  |  | U27 | 919000000 | U27 | 919000000 | 0.919 | 0.819 | D27 | 2034000000 | 2.034 | 1.934
|  |  | U28 | 923500000 | U28 | 923500000 | 0.9235 | 0.8235 | D28 | 2043000000 | 2.043 | 1.943
|  |  | U29 | 928000000 | U29 | 928000000 | 0.928 | 0.828 | D29 | 2052000000 | 2.052 | 1.952
|  |  | U30 | 932500000 | U30 | 932500000 | 0.9325 | 0.8325 | D30 | 2061000000 | 2.061 | 1.961
|  |  | U31 | 937000000 | U31 | 937000000 | 0.937 | 0.837 | D31 | 2070000000 | 2.07 | 1.97
|  |  | U32 | 941500000 | U32 | 941500000 | 0.9415 | 0.8415 | D32 | 2079000000 | 2.079 | 1.979
|  |  | U33 | 946000000 | U33 | 946000000 | 0.946 | 0.846 | D33 | 2088000000 | 2.088 | 1.988
|  |  | U34 | 950500000 | U34 | 950500000 | 0.9505 | 0.8505 | D34 | 2097000000 | 2.097 | 1.997
|  |  | U35 | 955000000 | U35 | 955000000 | 0.955 | 0.855 | D35 | 2106000000 | 2.106 | 2.006
|  |  | U36 | 959500000 | U36 | 959500000 | 0.9595 | 0.8595 | D36 | 2115000000 | 2.115 | 2.015
|  |  | U37 | 964000000 | U37 | 964000000 | 0.964 | 0.864 | D37 | 2124000000 | 2.124 | 2.024
|  |  | U38 | 968500000 | U38 | 968500000 | 0.9685 | 0.8685 | D38 | 2133000000 | 2.133 | 2.033
|  |  | U39 | 973000000 | U39 | 973000000 | 0.973 | 0.873 | D39 | 2142000000 | 2.142 | 2.042
|  |  | U40 | 977500000 | U40 | 977500000 | 0.9775 | 0.8775 | D40 | 2151000000 | 2.151 | 2.051
|  |  | U41 | 982000000 | U41 | 982000000 | 0.982 | 0.882 | D41 | 2160000000 | 2.16 | 2.06
|  |  | U42 | 986500000 | U42 | 986500000 | 0.9865 | 0.8865 | D42 | 2169000000 | 2.169 | 2.069
|  |  | U43 | 991000000 | U43 | 991000000 | 0.991 | 0.891 | D43 | 2178000000 | 2.178 | 2.078
|  |  | U44 | 995500000 | U44 | 995500000 | 0.9955 | 0.8955 | D44 | 2187000000 | 2.187 | 2.087
|  |  | U45 | 1000000000 | U45 | 1000000000 | 1 | 0.9 | D45 | 2196000000 | 2.196 | 2.096
|  |  | U46 | 1004500000 | U46 | 1004500000 | 1.0045 | 0.9045 | D46 | 2205000000 | 2.205 | 2.105
|  |  | U47 | 1009000000 | U47 | 1009000000 | 1.009 | 0.909 | D47 | 2214000000 | 2.214 | 2.114
|  |  | U48 | 1013500000 | U48 | 1013500000 | 1.0135 | 0.9135 | D48 | 2223000000 | 2.223 | 2.123
|  |  | U49 | 1018000000 | U49 | 1018000000 | 1.018 | 0.918 | D49 | 2232000000 | 2.232 | 2.132
|  |  | U50 | 1022500000 | U50 | 1022500000 | 1.0225 | 0.9225 | D50 | 2241000000 | 2.241 | 2.141
Downlink (3Mbps) | Units | Method 1 | Channel | Method 1
Downlink start freq | Hz | 1800000000 | D1 | 1800000000
Downlink channel data rate | bps | 3000000 | D2 | 1809000000
Downlink channel coded data rate | bps | 6000000 | D3 | 1818000000
Downlink channel roll off |  | 0.3 | D4 | 1827000000
Downlink channel RF bandwidth | Hz | 7800000 | D5 | 1836000000
Downlink channel RF bandwidth (rounded) | Hz |  | D6 | 1845000000
Guard Band | Hz | 1170000 | D7 | 1854000000
Guard Band (rounded) | Hz | 1200000 | D8 | 1863000000
Total Channel Bandwidth | Hz | 8970000 | D9 | 1872000000
Total Channel Bandwidth (rounded) | Hz | 9000000 | D10 | 1881000000
|  |  | D11 | 1890000000
|  |  | D12 | 1899000000
|  |  | D13 | 1908000000
|  |  | D14 | 1917000000
|  |  | D15 | 1926000000
|  |  | D16 | 1935000000
|  |  | D17 | 1944000000
|  |  | D18 | 1953000000
|  |  | D19 | 1962000000
|  |  | D20 | 1971000000
|  |  | D21 | 1980000000
|  |  | D22 | 1989000000
|  |  | D23 | 1998000000
|  |  | D24 | 2007000000
|  |  | D25 | 2016000000
|  |  | D26 | 2025000000
|  |  | D27 | 2034000000
|  |  | D28 | 2043000000
|  |  | D29 | 2052000000
|  |  | D30 | 2061000000
|  |  | D31 | 2070000000
|  |  | D32 | 2079000000
|  |  | D33 | 2088000000
|  |  | D34 | 2097000000
|  |  | D35 | 2106000000
|  |  | D36 | 2115000000
|  |  | D37 | 2124000000
|  |  | D38 | 2133000000
|  |  | D39 | 2142000000
|  |  | D40 | 2151000000
|  |  | D41 | 2160000000
|  |  | D42 | 2169000000
|  |  | D43 | 2178000000
|  |  | D44 | 2187000000
|  |  | D45 | 2196000000
|  |  | D46 | 2205000000
|  |  | D47 | 2214000000
|  |  | D48 | 2223000000
|  |  | D49 | 2232000000
|  |  | D50 | 2241000000

## Pricing
Quantity |  | Transmit Power | Unit Cost | Subtotal
2 | Earth Communicating Satellite |  | 200 | 400
| Earth Link Transmit Power | 240 | 240 | 480
| Inter-Satellite Link Transmit Power (two) | 20 | 20 | 40
| Ground Link Transmit Power | 100 | 100 | 200
4 | Regular Satellite |  | 200 | 800
| Inter-Satellite Link Transmit Power | 10 | 10 | 40
| Ground Link Transmit Power | 100 | 100 | 400
|  |  | Total: | 2360