## Satellite To Surface
Satellite To Surface |  | Worst Case | Best Case
Constants
Boltzman's constant (k) |  | 1.3807e-23 | same
Speed of Light | m/s | 299860000 | same
radius of mars at equator | m | 3396200 | same
Orbit Data
Number of Satellites |  | 6 | 4
Max Radius of Satellite Orbit | m | 12650700 | same
Max Satellite Altitute | m | 9254500 | same
Max Communication Link Distance | m | 12186305.2666 | same
Frequency and Noise Estimates
signal frequency | hz | 2.06E9 | same
wavelength | m | 0.14556 | same
bandwidth | hz | 20.525E6 | same
noise temp of sky | K | 15 | same
Noise temp of LNA(Terrestrial Receiver) | K | 30 | same
Variables for CDMA
Fbit | Hz | 500 | same
Tint | s | 0.1 | same
Tbit | s | 0.002 | same
sequence/bit | seq/bit | 20 | same
Chip Length | chip/seq | 1023 | same
Fchip | Hz | 10230000 | same
Tchip | s | 9.7752e-08 | same
Link Calculation Params
Power Transmitted | W | 10 | same
Power Transmitted | dBW | 10 | same
Gain (satellite antenna) | dBi | 3 | 4 | worst case: -15 deg off axis; best case 0 deg off axis
Gain (terrestrial antenna) | dBi | -5 | 4.3 | worst case: 80 deg off axis; best case 0 deg off axis
Atmopsheric Adjustments
Dust Storms | dBi | 3 | 0
Noise and Received Power
Power Received | dBW | -175.4406 | -162.1406
Noise Power Received | W | 1.2752e-14 | same
Noise Power Received dB | dBW | -138.944 | same
Interference | W | 1.7143e-17 | 2.4434e-16
Interference dB | dBW | -167.6591 | -156.12
N + I | dBW | -138.9382 | -138.8616
C/N+I (spread) | dbW | -36.5024 | -23.279
Processing Gain | dBW | 43.1091 | same
C/N+I (despread) | dBW | 6.6067 | 19.8301
C/N+I (despread) | W | 4.5779 | 96.1628
GPS Error
Receiver (σ_n) | m | 4.7457 | 0.84544
Satellite Clock (σ_c) | m | 0 | 0
Ephemeris (σ_e) | m | 0 | 0
Ionospheric Delay (σ_i) | m | 0 | 0
Tropospheric (σ_t) | m | 0 | 0
Multipath (σ_m) | m | 1 | 0
Total (σ_tot) | m | 4.8499 | 0.84544

## Satellite To Earth
Satellite To Earth
Constants
Boltzman's constant (k) |  | 1.3807e-23
Speed of Light | m/s | 299860000
Max Dist from Earth to Mars | m | 402336000000
Frequency and Noise Estimates
signal frequency | hz | 34500000000 | ?
wavelength | m | 0.0086916
bandwidth | hz | 100000000 | ?
noise temp of sky | K | 28 | ?
Noise temp of LNA(Earth LNA) | K | 20 | ?
Link Calculation Params
Power Transmitted | W | 20 | ?
Power Transmitted | dBW | 13.0103
Gain (satellite antenna) | dBi | 60.5
Gain (terrestrial antenna) | dBi | 87
Other Losses
Rain | dB | 3
Design Margin | dB | 2
Noise and Received Power
Power Received | dBW | -139.7837
Power Received | W | 1.0511e-14
Noise Power Received | dbW | -131.7866
Noise Power Received | W | 6.6274e-14
C/N | dbW | -7.9971
Shannon Capacity | bit/sec | 21237693.9567

## Earth To Satellite
Earth To Satellite
Constants
Boltzman's constant (k) |  | 1.3807e-23
Speed of Light | m/s | 299860000
Max Dist from Earth to Mars | m | 402336000000
Frequency and Noise Estimates
signal frequency | hz | 32000000000 | ?
wavelength | m | 0.0093706
bandwidth | hz | 100000000 | ?
noise temp of Earth | K | 270 | ?
Noise temp of LNA(Sat Receiver) | K | 20 | ?
Link Calculation Params
Power Transmitted | W | 400000 | ?
Power Transmitted | dBW | 56.0206
Gain (satellite antenna) | dBi | 60.5
Gain (DSN antenna) | dBi | 80.7
Other Losses
Rain Attenuation | dBi | 3
Design Margin | dBi | 2
Noise and Received Power
Power Received | dBW | -100.42
Noise Power Received | dbW | -123.975
C/N | dbW | 23.555

## Satellite To Satellite
Satellite To Satellite |  | Satellite Max Distance | Satellite Closest Distance | Notes
Constants
Boltzman's constant (k) |  | 1.3807e-23 | same
Speed of Light | m/s | 299860000 | same
radius of mars at equator | m | 3396200 | same
Orbit Information
Num Satellites |  | 25 | same
Max Radius of Satellite Orbit | m | 12650700 | same
Max Satellite Altitute | m | 9254500 | same
Angle Between Satellites | deg | n/a | 72
Distance From Sat to Sat | m | 24372610.5331 | 6422086.4306
Frequency and Noise Estimates
signal frequency | hz | 2160000000 | same
wavelength | m | 0.13882 | same
bandwidth | hz | 20525000 | same
noise temp of mars | K | 210 | same | Omni Antenna will be pointed directly at Mars
Noise temp of LNA(Sat Receiver) | K | 15 | same
Variables for CDMA
Fbit | Hz | 1000 | same
Tint | s | 0.05 | same
Tbit | s | 0.001 | same
sequence/bit | seq/bit | 20 | same
Chip Length | chip/seq | 1023 | same
Fchip | Hz | 20460000 | same
Tchip | s | 4.8876e-08 | same
Link Calculation Params
Power Transmitted | W | 10 | same
Power Transmitted | dBW | 10 | same
Tx Gain (satellite antenna) | dBi | 3 | 0 | best case: 15 deg off axis ; worst case, 54 deg off axis
Rx Gain (satellite antenna) | dBi | 3 | 0 | best case: 15 deg off axis ; worst case, 54 deg off axis
Noise and Received Power
Path Loss | dBW | -147.738 | -136.1535
Power Received | dBW | -170.8729 | -165.2884
Power Received | W | 8.1791e-18
Noise Power Received | W | 6.3762e-14
Noise Power Received | dBW | -131.9543
Interference | W | 2.0448e-16
N + I | W | 6.3771e-14
N + I | dBW | -131.9538
C/N+I (spread) | dBW | -38.9191
Processing Gain | dBW | 43.1091
C/N+I (despread) | dBW | 4.1899

## WAAS
WAAS to Satellite |  | Worst Case
Constants
Boltzman's constant (k) |  | 1.3807e-23
Speed of Light | m/s | 299860000
radius of mars at equator | m | 3396200
Orbit Data
Number of WAAS transmitters |  | 25
Max Radius of Satellite Orbit | m | 12650700
Max Satellite Altitute | m | 9254500
Max Communication Path Length | m | 12186305.2666
Frequency and Noise Estimates
signal frequency | hz | 2160000000
wavelength | m | 0.13882
bandwidth | hz | 20.525E6
noise temp of Mars | K | 210
Noise temp of LNA(Satellite Receiver) | K | 15
Variables for CDMA
Fbit | Hz | 1000
Tint | s | 0.05
Tbit | s | 0.001
sequence/bit | seq/bit | 20
Chip Length | chip/seq | 1023
Fchip | Hz | 20460000
Tchip | s | 4.8876e-08
Link Calculation Params
Power Transmitted | W | 10
Power Transmitted | dBW | 10
Gain (satellite antenna) | dBi | 3 | worst case: 15 deg off axis
Gain (terrestrial antenna) | dBi | -3 | worst case: 80 deg off axis
Atmopsheric Adjustments
Dust Storms | dBi | 3
Noise and Received Power
Power Received | dBW | -173.8523
Noise Power Received | W | 6.3762e-14
Noise Power Received dB | dBW | -131.9543
Interference | W | 1.0297e-16
Interference dB | dBW | -159.8729
N + I | dBW | -131.9473
C/N+I (spread) | dbW | -41.905
Processing Gain | dBW | 43.1091
C/N+I (despread) | dBW | 1.2041