## Sat to ES
Satellite to Earth Station Communication Path
200.0 W TWTA Amplifier used at Satellite Ka-Band HGA, 4m Antenna Diameter, 0.5mrad off-point DSN 32m Station, Configuration: X/Ka RCP Range: 184000 km
DOWNLINK (Satellite to Earth Station)
Frequency: 32 GHz, Ka Band Wavelength:
Sr. No. | Link Parameters | Value | Units | Comments
TRANSMITTER PARAMETER
1 | RF output power | 23.01 | dB | Using 200W TWTA
2 | Total Circuit Loss | -1.5 | dB
3 | Antenna Gain | 60.326 | dB | 4m Parabolic,
4 | Antenna Pointing Loss | -0.37 | dB | HGA
5 | EIRP (1+2+3+4) | 81.466 | dB | EIRP = Pt (dB) + Gt( dBi) + Circuit Losses
PATH PARAMETERS
6 | Space loss | -287.84 | dB | = - [ (62.5) + (225.296)] (dB)
7 | Atmospheric Attenuation | -1.16 | dB | 20 degree elevation, 90% of CD weather (Year Average)
RECEIVER PARAMETERS
8 | DSN Antenna Gain | 78.91 | dB | Canberra: 34mBWG, DSS34
9 | Antenna Pointing Loss | -0.1 | dB | LNA Selection
10 | Polarization Loss | -0.4 | dB | X/Ka RCP DSS Config Spec
TOTAL POWER SUMMARY
11 | Total Received Power (Pr) | -129.124 | db | (5+6+7+8+)
12 | Noise Power at Rx | -149.05 | dB
| System Noise Temperature | 91.06 | K
| Vaccum, Zenith | 21.33 | K
| Elevation | 1.47 | K
| Atmosphere | 64.94 | K
| Hot Body Noise | 3.32 | K | (From Venus)
13 | CNR | 19.926 | dB | (11-12)
| Uncoded Bitrate | 508 | kbps
| Coding Rate | 0.5 |  | 1/2 Rate Turbo Code
| Coded Bitrate | 1016 | kbps
| Modulation Order | 2 |  | (QPSK)
| Symbol Rate | 1016 | ksamples/sec
| Pulse shaping factor (k) | 0.5
| Bandwidth | 1.40 MHz | MHz
| Capacity (Shannon Limit) | 6.634 Mbps | bps
14 | C/N required to have an BER of | 10.79 | dB
15 | Coding Gain (1/2 Rate Turbo Code) | 3 | dB | Estimated from Reference (1)
16 | Link Margin | 12.136 | dB | (13-15)
UPLINK (Earth Station to Satellite)
Frequency: 34 GHz, Ka Band Wavelength:
Sr. No. | Link Parameters | Value | Units | Comments
TRANSMITTER PARAMETER
1 | RF output power | 27 | dB | Tx power: 500 W
2 | Total Circuit Loss | -1.5 | dB
3 | DSN Antenna Gain | 79.441 | dB | Canberra: 34mBWG, DSS34
4 | Antenna Pointing Loss | -0.1 | dB
5 | EIRP (1+2+3) | 104.841 | dB | EIRP = Pt (dB) + Gt( dBi) + Circuit Losses
PATH PARAMETERS
6 | Space loss | -288.367 | dB | = - [ (63.071) + (225.296)] (dB)
7 | Atmospheric Attenuation | -1.16 | dB | 20 degree elevation, 90% of CD weather (Year Average)
RECEIVER PARAMETERS
8 | Antenna Gain | 60.852 | dB | 4m Parabolic,
9 | Antenna Pointing Loss | -0.37 | dB
10 | Polarization Loss | -0.4 | dB | X/Ka RCP DSS Config Spec
TOTAL POWER SUMMARY
11 | Total Received Power (Pr) | -124.604 | db | (5+6+7+8+)
12 | Noise Power at Rx | -146.838 | dB
| System Noise Temperature | 150 | K | worst case
13 | CNR | 22.234 | dB | (11-12)
| Uncoded Bitrate | 508 | kbps
| Coding Rate | 0.5 |  | 1/2 Rate Turbo Code
| Coded Bitrate | 1016 | kbps
| Modulation Order | 2 |  | (QPSK)
| Symbol Rate | 1016 | ksamples/sec
| Pulse shaping factor (k) | 0.5
| Bandwidth | 1.40 MHz | MHz
| Capacity (Shannon Limit) | 7.395 Mbps | bps
15 | C/N required to have an BER of | 10.79 | dB
15 | Coding Gain (1/2 Rate Turbo Code) | 3 | dB | Estimated from Reference (1)
16 | Link Margin | 14.444 | dB | (13-15)
(dB)= 10 log (P)
𝑃_𝑡 (dB)= 10 log (P)
𝑆𝑝𝑎𝑐𝑒 𝐿𝑜𝑠𝑠=− [20 log⁡〖4𝜋/𝜆 〗+2 log⁡〖(𝑟)]〗, 𝑤ℎ𝑒𝑟𝑒 𝜆=𝑐/𝑓
𝜂=0.6
𝜂=0.6
𝐿_𝑝=12(𝜃_𝑒/𝜃_ℎ )
𝑃_𝑛=𝑘𝑇_𝑠𝑦𝑠 𝐵
𝑇_𝑠𝑦𝑠
𝐶=𝐵 〖𝑙𝑜𝑔〗_2 (1+𝑆𝑁𝑅)
〖10〗^(−6)
𝐶=𝐵 〖𝑙𝑜𝑔〗_2 (1+𝑆𝑁𝑅)
〖𝐵𝐸𝑅〗_𝑄𝑃𝑆𝐾=2𝑄(√(2 𝐶/𝑁))
(dB)= 10 log (P)
𝑃_𝑡 (dB)= 10 log (P)
𝑆𝑝𝑎𝑐𝑒 𝐿𝑜𝑠𝑠=− [20 log⁡〖4𝜋/𝜆 〗+2 log⁡〖(𝑟)]〗, 𝑤ℎ𝑒𝑟𝑒 𝜆=𝑐/𝑓
𝜂=0.6
𝐿_𝑝=12(𝜃_𝑒/𝜃_ℎ )
𝑃_𝑛=𝑘𝑇_𝑠𝑦𝑠 𝐵
𝑇_𝑠𝑦𝑠
𝐶=𝐵 〖𝑙𝑜𝑔〗_2 (1+𝑆𝑁𝑅)
〖10〗^(−6)
𝐶=𝐵 〖𝑙𝑜𝑔〗_2 (1+𝑆𝑁𝑅)
〖10〗^(−6)
〖𝐵𝐸𝑅〗_𝑄𝑃𝑆𝐾=2𝑄(√(2 𝐶/𝑁))
𝝀=𝒄/𝒇 𝟖.𝟖𝟐𝟑 𝒎𝒎
𝝀=𝒄/𝒇 𝟗.𝟑𝟕𝟓 𝒎𝒎
𝑆𝑝𝑎𝑐𝑒 𝐿𝑜𝑠𝑠=− [20 log⁡〖4𝜋/𝜆 〗+2 log⁡〖(𝑟)]〗, 𝑤ℎ𝑒𝑟𝑒 𝜆=𝑐/𝑓
𝜂=0.6

## Probe to Sat
Satellite to Earth Station Communication Path
50.0 W TWTA Amplifier used at Lander S-Band HGA, 4m Antenna Diameter at Satellite Half wavelength Dipole Antenna at Lander Range: 18,806 km (max)
DOWNLINK (Lander to Satellite)
Frequency: 3 GHz, S Band Wavelength:
Sr. No. | Link Parameters | Value | Units | Comments
TRANSMITTER PARAMETER
1 | RF output power | 17 | dB | Using 50W TWTA
2 | Total Circuit Loss | -1.5 | dB
3 | Antenna Gain | 3.5 | dB | Half wave Dipole Array
4 | EIRP (1+2+3) | 19 | dB | EIRP = Pt (dB) + Gt( dBi) + Circuit Losses
PATH PARAMETERS
5 | Space loss+ Atmospheric Attenuation | -187.48 | dB | = - [ (41.98) + (145.499)] (dB)
RECEIVER PARAMETERS
6 | Rx Antenna Gain | 39.766 | dB | 4m Parabolic,
TOTAL POWER SUMMARY
7 | Total Received Power (Pr) | -128.714 | db | (4+5+6)
8 | Noise Power at Rx | -146.84 | dB
| System Noise Temperature | 150 | K | worst case considered
9 | CNR | 18.126 | dB | (7-8)
| Uncoded Bitrate | 508 | kbps
| Coding Rate | 0.5 |  | 1/2 Rate Turbo Code
| Coded Bitrate | 1016 | kbps
| Modulation Order | 2 |  | (QPSK)
| Symbol Rate | 1016 | ksamples/sec
| Pulse shaping factor (k) | 0.5
| Bandwidth | 1.40 MHz | MHz
| Capacity (Shannon Limit) | 6.043 Mbps | bps
10 | C/N required to have an BER of | 10.79 | dB
11 | Coding Gain (1/2 Rate Turbo Code) | 3 | dB | Estimated from Reference (1)
12 | Link Margin | 10.336 | dB | (9-11)
UPLINK (Satellite to Lander)
Frequency: 3.5 GHz, S Band Wavelength:
Sr. No. | Link Parameters | Value | Units | Comments
TRANSMITTER PARAMETER
1 | RF output power | 17 | dB | Using 50W TWTA
2 | Total Circuit Loss | -1.5 | dB
3 | Antenna Gain | 41.105 | dB | 4m Parabolic,
4 | EIRP (1+2+3) | 56.605 | dB | EIRP = Pt (dB) + Gt( dBi) + Circuit Losses
PATH PARAMETERS
5 | Space loss+ Atmospheric Attenuation | -188.822 | dB | = - [ (43.32) + (145.499)] (dB)
RECEIVER PARAMETERS
6 | Rx Antenna Gain | 3.5 | dB | Half wave Dipole Array
TOTAL POWER SUMMARY
7 | Total Received Power (Pr) | -128.717 | dB | (4+5+6)
8 | Noise Power at Rx | -140.15 | dB
| System Noise Temperature | 700 | K | worst case considered
9 | CNR | 11.433 | dB | (7-8)
| Uncoded Bitrate | 508 | kbps
| Coding Rate | 0.5 |  | 1/2 Rate Turbo Code
| Coded Bitrate | 1016 | kbps
| Modulation Order | 2 |  | (QPSK)
| Symbol Rate | 1016 | ksamples/sec
| Pulse shaping factor (k) | 0.5
| Bandwidth | 1.40 MHz | MHz
| Capacity (Shannon Limit) | 3.898 | bps
10 | C/N required to have an BER of | 10.79 | dB
11 | Coding Gain (1/2 Rate Turbo Code) | 3 | dB | Estimated from Reference (1)
12 | Link Margin | 3.643 | dB | (9-11)
(dB)= 10 log (P)
𝑃_𝑡 (dB)= 10 log (P)
𝑆𝑝𝑎𝑐𝑒 𝐿𝑜𝑠𝑠=− [20 log⁡〖4𝜋/𝜆 〗+20 log⁡〖(𝑟_1+𝑛_𝑎𝑡𝑚 𝑟_2 )]〗, 𝑤ℎ𝑒𝑟𝑒 𝜆=𝑐/𝑓=0.1𝑚, 𝑟_1=𝐹𝑟𝑒𝑒 𝑠𝑝𝑎𝑐𝑒 𝑑𝑖𝑠𝑡𝑎𝑛𝑐𝑒=18756 𝑘𝑚, 〖 𝑟〗_2=𝐴𝑡𝑚𝑜𝑠𝑝ℎ𝑒𝑟𝑒 𝑟𝑎𝑑𝑖𝑢𝑠=50 𝑘𝑚 (max), 𝑛_𝑎𝑡𝑚=refractiv e index of atmposphere=1.581138
𝜂=0.6
𝑃_𝑛=𝑘𝑇_𝑠𝑦𝑠 𝐵
𝑇_𝑠𝑦𝑠
𝐶=𝐵 〖𝑙𝑜𝑔〗_2 (1+𝑆𝑁𝑅)
〖10〗^(−6)
〖𝐵𝐸𝑅〗_𝑄𝑃𝑆𝐾=2𝑄(√(2 𝐶/𝑁))
𝝀=𝒄/𝒇=𝟎.𝟏 𝒎
(dB)= 10 log (P)
𝑃_𝑡 (dB)= 10 log (P)
𝑆𝑝𝑎𝑐𝑒 𝐿𝑜𝑠𝑠=− [20 log⁡〖4𝜋/𝜆 〗+20 log⁡〖(𝑟_1+𝑛_𝑎𝑡𝑚 𝑟_2 )]〗, 𝑤ℎ𝑒𝑟𝑒 𝜆=𝑐/𝑓=0.1𝑚, 𝑟_1=𝐹𝑟𝑒𝑒 𝑠𝑝𝑎𝑐𝑒 𝑑𝑖𝑠𝑡𝑎𝑛𝑐𝑒=18756 𝑘𝑚, 〖 𝑟〗_2=𝐴𝑡𝑚𝑜𝑠𝑝ℎ𝑒𝑟𝑒 𝑟𝑎𝑑𝑖𝑢𝑠=50 𝑘𝑚 (max), 𝑛_𝑎𝑡𝑚=refractiv e index of atmposphere=1.581138
𝜂=0.6
𝑃_𝑛=𝑘𝑇_𝑠𝑦𝑠 𝐵
𝑇_𝑠𝑦𝑠
𝐶=𝐵 〖𝑙𝑜𝑔〗_2 (1+𝑆𝑁𝑅)
〖10〗^(−6)
〖𝐵𝐸𝑅〗_𝑄𝑃𝑆𝐾=2𝑄(√(2 𝐶/𝑁))
𝝀=𝒄/𝒇=𝟖𝟓.𝟕𝟏𝒎𝒎